## refurb_status
Refurbishment Status | Quelle: www.wohngebaeude.info, 11.03.2020; Glen Dimplex "Wärmepumpen für Warmwasser und Heizen"
unit |  | kWh/m^2a |  | h/a
status | fraction | heating_demand | upgrade_possibilities | peak_load_hours
new_building | 0.093 | 40 |  | 2100
completely_refurb | 0.043 | 80 |  | 2100
partly_refurb | 0.441 | 120 | completely_refurb | 2100
not_refurb | 0.423 | 160 | partly_refurb;completely_refurb | 2100
Note on A3: Jakob Hindelang: names of refurbishment status
Note on B3: Jakob Hindelang: share in household within [0,1]
Note on C3: Jakob Hindelang: specific heat demand for space heating in kWh/m²a
Note on D3: Jakob Hindelang: upgrade possibilities of refurbishment status
Note on E3: Jakob Hindelang: peak load hours for space heating in h/a

## temperature_heating
Temperatures
unit | °C
status | temperature
new_building | 35
partly_refurb | 50
not_refurb | 65
completely_refurb | 35
dhw | 65
Note on A3: Jakob Hindelang: refurbishment status and dhw
Note on B3: Jakob Hindelang: temperature levels for space heating and dhw

## persons_SFH
Persons in SFH
unit | m^2
persons | area
1 | 117.4
2 | 132
3 | 141.4
4 | 150.2
5 | 162.8