## technologies_available
technologies | fraction | available
oil_lt | 0.441 | True
oil_cb | 0.018 | True
oil_cbs | 0.005 | True
nat_gas_lt | 0.364 | True
nat_gas_cb | 0.081 | True
nat_gas_cbs | 0.04 | True
pellet_b | 0.024 | True
pellet_bs | 0.01 | True
heat_pump_vc | 0.001 | True
heat_pump_gw | 0.001 | True
heat_pump_air | 0.001 | True
heat_pump_hc | 0.002 | True
district_heating | 0.012 | True
Note on A1: Jakob Hindelang: tag of heating systems
Note on B1: Jakob Hindelang: share of each heating system in the initial time step within [0,1]
Note on C1: Jakob Hindelang: True - purchase of heating system is possible False - heating system cannot be purchased anymore

## heating_systems
Heating system | description | main system | dhw system | components main | components dhw | components first installation | group
oil_cb | Heating oil condensing boiler | oil_cb |  | oil_cb;oil_tank |  | oil_tank | oil
nat_gas_cb | Natural gas condensing boiler | nat_gas_cb |  | nat_gas_cb;gas_port |  | gas_port | gas
oil_cbs | Heating oil condensing boiler with solar thermal dhw-supply | oil_cb | solar_thermal | oil_cb;buffer_storage;oil_tank | solar_thermal | oil_tank | oil
nat_gas_cbs | Natural gas condensing boiler with solar thermal dhw-supply | nat_gas_cb | solar_thermal | nat_gas_cb;buffer_storage;gas_port | solar_thermal | gas_port | gas
pellet_b | Wood pellet boiler | pellet_b |  | pellet_b;pellet_buffer |  | pellet_buffer | biomass
pellet_bs | Wood pellet boiler with solar thermal dhw-sypply | pellet_b | solar_thermal | pellet_b;comb_buffer;pellet_buffer | solar_thermal | pellet_buffer | biomass
chp_nat_gas | Natural gas cogeneration unit | chp_nat_gas |  | chp_nat_gas;buffer_storage;gas_port |  | gas_port | gas
heat_pump_vc | Heat pump with vertical ground collector | heat_pump_vc |  | heat_pump_vc;collector_v;comb_buffer |  |  | heat_pump
heat_pump_gw | Groundwater heat pump | heat_pump_gw |  | heat_pump_gw;gw_misc;comb_buffer;gw_well |  | gw_well | heat_pump
heat_pump_air | Air heat pump | heat_pump_air |  | heat_pump_air;comb_buffer |  |  | heat_pump
heat_pump_hc | Heat pump with horizontal ground collector | heat_pump_hc |  | heat_pump_hc;collector_h;comb_buffer |  |  | heat_pump
district_heating | Urban district heating | district_heating |  | district_heating;dh_grid |  |  | district_heating
oil_lt | Low-temperature oil boiler | oil_lt |  | oil_lt;oil_tank |  | oil_tank | oil
nat_gas_lt | Low-temperature gas boiler | nat_gas_lt |  | nat_gas_lt;gas_port |  | gas_port | gas
Note on A1: Jakob Hindelang: tag for of heating system
Note on B1: Jakob Hindelang: short description of the system
Note on C1: Jakob Hindelang: heater for space heating
Note on D1: Jakob Hindelang: heater for dhw; if not specified, same as for space heating is assumed
Note on E1: Jakob Hindelang: components of space heating system
Note on F1: Jakob Hindelang: components of dhw system
Note on G1: Jakob Hindelang: components required for the first installation only
Note on H1: Jakob Hindelang: group for calibration and peer pressure in case of system groups

## requirements
heater | requirement
oil_cb
nat_gas_cb | gas_grid
oil_cb
nat_gas_cb | gas_grid
pellet_b
chp_nat_gas | gas_grid
heat_pump_vc
heat_pump_gw | ground_wat
heat_pump_air
heat_pump_hc
district_heating | dh_grid
solar_thermal | solar
oil_lt
nat_gas_lt | gas_grid
Note on B1: Jakob Hindelang: technical requirement for installation

## fuels
Heating Systems
units
technology | fuel
nat_gas_cb | nat_gas
oil_cb | oil
chp_nat_gas | nat_gas
solar_thermal | sun
heat_pump_air | electricity_hp
heat_pump_gw | electricity_hp
heat_pump_vc | electricity_hp
heat_pump_hc | electricity_hp
pellet_b | wood_pellet
photo_voltaic | sun
district_heating | district_heat
oil_lt | oil
nat_gas_lt | nat_gas
Note on A3: Jakob Hindelang: heater
Note on B3: Jakob Hindelang: fuel utilized by heater

## investment_cost
Investment Cost | Source: thinkstep AG, Ecofys Gmbh "Oekoeffizienzanalyse von Heiz- und Speichersystemen für private Haushalte", 2017
units | eur | eur | eur
component | 6 | 9 | 15
nat_gas_cb | 3700 | 3800 | 4000
oil_cb | 6600 | 7000 | 7400
oil_tank | 1700 | 1700 | 1700
pellet_b | 13550 | 14950 | 16850
pellet_buffer | 1100 | 1700 | 2900
chp_nat_gas | 26400 | 26400 | 30900
heat_pump_vc | 14000 | 16300 | 20500
collector_v | 7300 | 11000 | 17800
heat_pump_gw | 14000 | 16300 | 20500
gw_well | 5000 | 5000 | 5000
gw_misc | 3000 | 3000 | 3000
heat_pump_air | 11600 | 15800 | 22500
heat_pump_hc | 14000 | 16300 | 20500
collector_h | 3600 | 5500 | 8900
solar_thermal | 5700 | 5700 | 5700
district_heating | 8700 | 8900 | 8900
buffer_storage | 1000 | 1000 | 1000
gas_port | 2000 | 2000 | 2000
comb_buffer | 1200 | 1200 | 1200
dh_grid | 0 | 0 | 0
oil_lt | 6500 | 6800 | 7200
nat_gas_lt | 3800 | 4000 | 4200
Note on A3: Jakob Hindelang: component name
Note on B3: Jakob Hindelang: investment cost for rated power of 6kW in €
Note on C3: Jakob Hindelang: investment cost for ratep power of 9 kW in €
Note on D3: Jakob Hindelang: investment cost for rated power of 15 kW

## subsidies
Subsidies
funding program | heat producer | funding rate | type
Test Program 1 | solar_thermal | 0.3 | rate
Test Program 1 | pellet_b | 0.35 | rate
Test Program 1 | heat_pump_vc | 0.35 | rate
Test Program 1 | heat_pump_air | 0.35 | rate
Test Program 1 | heat_pump_gw | 0.35 | rate
Test Program 1 | heat_pump_hc | 0.35 | rate
Test Program 2 | solar_thermal | 20 | fixed amount
Test Program 2 | pellet_b | 30 | fixed amount
Test Program 2 | heat_pump_vc | 100 | fixed amount
Test Program 2 | heat_pump_air | 40 | fixed amount
Test Program 2 | heat_pump_gw | 50 | fixed amount
Test Program 2 | heat_pump_hc | 10 | fixed amount
Note on A3: Jakob Hindelang: name of program
Note on B3: Jakob Hindelang: heat producer the subsidy applies for, e.g. heat_pump_gw If program applies for multiple heaters, subsidie needs to be defined for each heater in a new lin with the same name of the program
Note on C3: Jakob Hindelang: rate within [0,1] (percentage of investment cost or fixed amount in €
Note on D3: Jakob Hindelang: fixed amount or rate

## subsidies_schedule
Subsidies Scedule
type
program | start | end
Test Program 1 | 01/01/2000 | 01/02/2000
Test Program 1 | 01/01/2001 | 01/02/2001
Test Program 1 | 01/01/2002 | 01/02/2002
Test Program 2 | 01/01/2000 | 01/02/2000
Note on A1: Jakob Hindelang: periods of availability for subsidie programs
Note on A3: Jakob Hindelang: name of program (same program can be available multiple times)
Note on B3: Jakob Hindelang: start date format: dd/mm/yyy if time step is month, day needs alwasy to be 1; if time stept is year month and day need always to be 1
Note on C3: Jakob Hindelang: end date format: dd/mm/yyy if time step is month, day needs alwasy to be 1; if time stept is year month and day need always to be 1 if start and end date are the same, the subsidy is availabel for one time step; subsidies are always also available during the time step specified in end

## energy_price
Energy Cost | Source: thinkstep AG, Ecofys Gmbh "Oekoeffizienzanalyse von Heiz- und Speichersystemen für private Haushalte", 2017
units | eur/kWh | eur/a
energy_source | energy_price | base_price | price_stability | blocking_time | price_ch_factor
nat_gas | 0.063261 | 0 | 0.81 | 0 | 1
oil | 0.054704 | 0 | 0.62 | 0 | 1
district_heat | 0.069377 | 350 | 0.9 | 0 | 1
wood_pellet | 0.044102 | 0 | 0.85 | 0 | 1
electricity_hp | 0.12774 | 91 | 0.96 | 6 | 1
electricity_general | 0.18911 | 0 | 0.99 | 0 | 1
sun | 0 | 0 | 1 | 0 | 1
Note on B3: Jakob Hindelang: initial energy prices in €/kWh
Note on C3: Jakob Hindelang: base price in €/a
Note on D3: Jakob Hindelang: fuel price stability factor within [0,1]
Note on E3: Jakob Hindelang: blocking time in h/d
Note on F3: Jakob Hindelang: price change factors for cost estimation

## energy_price_evolution
Energy price evolution
type | value
date | nat_gas | oil | district_heat | wood_pellet | electricity_hp | electricity_general
2006-01-01 | 0.063261 | 0.054704 | 0.069377 | 0.044102 | 0.12774 | 0.18911
2007-01-01 | 0.065114 | 0.054084 | 0.073815 | 0.041729 | 0.12774 | 0.2015
2008-01-01 | 0.071022 | 0.071151 | 0.078243 | 0.039431 | 0.12774 | 0.21428
2009-01-01 | 0.069838 | 0.049322 | 0.082607 | 0.045727 | 0.13807 | 0.22723
2010-01-01 | 0.063617 | 0.060445 | 0.076981 | 0.046622 | 0.13807 | 0.23419
2011-01-01 | 0.066574 | 0.075294 | 0.082247 | 0.049267 | 0.15639 | 0.25075
2012-01-01 | 0.07027 | 0.081956 | 0.089392 | 0.049506 | 0.17329 | 0.25761
2013-01-01 | 0.071267 | 0.077007 | 0.092221 | 0.056531 | 0.20288 | 0.28827
2014-01-01 | 0.071357 | 0.070961 | 0.091672 | 0.053969 | 0.2057 | 0.29372
2015-01-01 | 0.070634 | 0.05461 | 0.089345 | 0.050457 | 0.21368 | 0.29156
2016-01-01 | 0.068636 | 0.045393 | 0.084963 | 0.048069 | 0.21274 | 0.29331
2017-01-01 | 0.066376 | 0.052607 | 0.082294 | 0.049763 | 0.2165 | 0.29824
2018-01-01 | 0.065313 | 0.064019 | 0.083793 | 0.051429 | 0.21744 | 0.30191
2019-01-01 | 0.067926 | 0.062382 | 0.087598 | 0.052494 | 0.21885 | 0.31236
Note on B2: Jakob Hindelang: change_rate - price change rate (positive for increase, neagative for decrease, within [0,1] value - fixed energy price in €/kWh
Note on A3: Jakob Hindelang: date of price change

## maintenance_factors
Maintanance factors | Source: VDI 2067
units | - | -
heating_system | f_maintenance | f_servicing
nat_gas_cb | 1 | 1.5
oil_cb | 2 | 2.5
oil_tank | 1.5 | 1
pellet_b | 3 | 3
pellet_buffer | 3 | 2
chp_nat_gas | 6 | 2
heat_pump_vc | 1 | 1.5
collector_v | 1 | 1.5
heat_pump_gw | 1 | 1.5
gw_well | 1 | 1.5
gw_misc | 1 | 1.5
heat_pump_air | 1 | 1.5
heat_pump_hc | 1 | 1.5
collector_h | 1 | 1.5
solar_thermal | 0.5 | 1
district_heating | 2 | 1
buffer_storage | 1 | 1
gas_port | 0 | 0
comb_buffer | 1 | 1
dh_grid | 0 | 0
nat_gas_lt | 2 | 1.5
oil_lt | 2 | 1.5
Note on A3: Jakob Hindelang: component name
Note on B3: Jakob Hindelang: factor for maintenance in % of investment cost
Note on C3: Jakob Hindelang: factor for servicing and inspection effort in % of investment cost

## operational_time
Operational time | Source: VDI 2067
units | h/a
technology | operational_time | comment
nat_gas_cb | 20 | Gas-fired condensing boilers, floor-mounted, under 200kW
oil_cb | 10 | Special boilers for oil and gas firing under 120 kW
oil_tank | 0 | Steel tank
pellet_b | 19 | Wood pellet boilers (15) + Fuel input (2) + Transport of slag and ashes (2)
pellet_buffer | 10 | pellet and woodchip storage area (10)
chp_nat_gas | 100 | Combined heat and power/co-generation plants
heat_pump_vc | 5 | Heat pump brine/water
collector_v | 0
heat_pump_gw | 5 | Heat pump brine/water
gw_well | 0
gw_misc | 0
heat_pump_air | 5 | Heat pump brine/water
heat_pump_hc | 5 | Heat pump brine/water
collector_h | 0
solar_thermal | 5 | Solar thermal collectors
district_heating | 0 | House transfer station from district heating
buffer_storage | 0 | Storage heater
gas_port | 0
comb_buffer | 0 | Storage heater
dh_grid | 0
nat_gas_lt | 10
oil_lt | 10
Note on A3: Jakob Hindelang: component name
Note on B3: Jakob Hindelang: time required for operation per year in h/a

## financial_parameters
Financial Parameters
parameter | value
int_rate | 0.02
obs_period | 20
price_ch_cap | 1
price_ch_op | 1
Note on A3: Jakob Hindelang: financial parameters for compuations of annuities
Note on A4: Jakob Hindelang: interest rate
Note on A5: Jakob Hindelang: observation period in a
Note on A6: Jakob Hindelang: price change factor for capital related cost
Note on A7: Jakob Hindelang: price change factor for operation related cost

## lifetime
Lifetime | Source: VDI2067
units | a
technology | lifetime
nat_gas_cb | 18
oil_cb | 18
oil_tank | 30
pellet_b | 15
pellet_buffer | 20
chp_nat_gas | 15
heat_pump_vc | 20
collector_v | 50
heat_pump_gw | 20
gw_well | 50
gw_misc | 50
heat_pump_air | 18
heat_pump_hc | 20
collector_h | 50
solar_thermal | 15
district_heating | 20
buffer_storage | 20
gas_port | 50
comb_buffer | 20
dh_grid | 50
oil_lt | 20
nat_gas_lt | 20
Note on A3: Jakob Hindelang: component name
Note on B3: Jakob Hindelang: liftetime in a for computation of annuity

## age_structure
Age Structur
units | %
lower_limit | upper_limit | fraction
0 | 1 | 0.0124
1 | 2 | 0.014
2 | 3 | 0.016
3 | 4 | 0.0185
4 | 5 | 0.0225
5 | 6 | 0.028
6 | 7 | 0.037
7 | 8 | 0.052
8 | 9 | 0.0707
9 | 10 | 0.082
10 | 11 | 0.089
11 | 12 | 0.0915
12 | 13 | 0.0885
13 | 14 | 0.0785
14 | 15 | 0.062
15 | 16 | 0.031
16 | 17 | 0.0218
17 | 18 | 0.0197
18 | 19 | 0.0185
19 | 20 | 0.0173
20 | 21 | 0.0165
21 | 22 | 0.0159
22 | 23 | 0.0153
23 | 24 | 0.0145
24 | 25 | 0.0135
25 | 26 | 0.0115
26 | 27 | 0.0095
27 | 28 | 0.007
28 | 29 | 0.0053
29 | 30 | 0.0042
30 | 31 | 0.004
31 | 32 | 0.0035
32 | 33 | 0.003
33 | 34 | 0.0025
34 | 35 | 0.002
35 | 36 | 0.0009
Note on A1: Jakob Hindelang: age structure in the initial time step
Note on A3: Jakob Hindelang: lower limit for range
Note on B3: Jakob Hindelang: upper limit for range
Note on C3: Jakob Hindelang: share of heating systems with age in this range within [0,1]

## efficiency
Efficiency
units | - |  | - | - | -
technology | new_building | partly_refurb | completely_refurb | not_refurb | dhw
nat_gas_cb | 1.01 | 1.005 | 1.01 | 1 | 0.85
oil_cb | 0.97 | 0.955 | 0.96 | 0.95 | 0.85
pellet_b | 0.89 | 0.88 | 0.88 | 0.88 | 0.64
firewood | 0.84 | 0.83 | 0.83 | 0.83 | 0.74
chp_nat_gas | 0.95 | 0.95 | 0.95 | 0.95 | 0.95
heat_pump_vc | 4.2 | 3.45 | 3.8 | 3.1 | 2.4
heat_pump_gw | 4.8 | 3.95 | 4.4 | 3.5 | 2.6
heat_pump_air | 3 | 2.45 | 2.7 | 2.2 | 2.3
heat_pump_hc | 4 | 3.25 | 3.6 | 2.9 | 2.3
district_heating | 0.99 | 0.99 | 0.99 | 0.99 | 0.99
solar_thermal | 1 | 1 | 1 | 1 | 1
oil_lt | 0.91 | 0.91 | 0.91 | 0.88 | 0.81
nat_gas_lt | 0.91 | 0.91 | 0.91 | 0.88 | 0.81
Note on A3: Jakob Hindelang: name of heater
Note on B3: Jakob Hindelang: SPF for different refurbishment status
Note on F3: Jakob Hindelang: SPF for dhw

## factors_COP_hp
COP comp factors
technology | type | temperature | function | a0 | a1 | a2 | a3 | a4 | a5
nat_gas_cb | const
oil_cb | const
pellet_b | const
firewood | const
chp_nat_gas | const
heat_pump_vc | ind | air_temp | carnot | a0: 0; a1: 0.40016
heat_pump_gw | ind | gw_temp | carnot | a0: 0; a1: 0.40016
heat_pump_air | var | t_air | carnot | a0: 0.72529; a1: 0.29808
heat_pump_hc | ind | air_temp | carnot | a0: 0; a1: 0.40016
district_heating | const
solar_thermal | const
nat_gas_lt | const
oil_lt | const
Note on A1: Jakob Hindelang: factors for computing COP/efficiency of the heater ind dependency on the operating conditionsfactors
Note on A3: Jakob Hindelang: heater
Note on B3: Jakob Hindelang: const - efficiency assume to be independent from operating conditions ind - efficiency depends on local operating conditions (for every houshold different) var - efficiency depends on global operating conditions (for all households same)
Note on C3: Jakob Hindelang: temperature used to compute the source temperature air_temp - mean ambient air temperature, used for GSHPs gw_temp - groundwater temperature, used for GWHPs t_air - timeseries of ambient air temperature, used for ASHPs
Note on D3: Jakob Hindelang: canrot - carnot approximation 2nd_order - 2nd order polynomial approximation
Note on E3: Jakob Hindelang: coefficients

## emissions
Efficiency
units | g/kWh
technology | CO2_emissions
nat_gas | 220
oil | 314
wood_pellet | 21
electricity | 622
electricity_hp | 622
district_heat | 218.9916
sun | 0
Note on A3: Jakob Hindelang: fuel/energy carrier
Note on B3: Jakob Hindelang: specific CO2 emissions in the initial state in g/kWh

## emissions_evolution
Emissions evolution
type | value
date | nat_gas | oil | wood_pellet | electricity | electricity_hp | district_heat
2006-01-01 | 220 | 314 | 21 | 622 | 622 | 218.9916
2007-01-01 | 220 | 314 | 21 | 640 | 640 | 217.3902
2008-01-01 | 220 | 314 | 21 | 602 | 602 | 215.7888
2009-01-01 | 220 | 314 | 21 | 580 | 580 | 214.1874
2010-01-01 | 220 | 314 | 21 | 570 | 570 | 212.586
2011-01-01 | 220 | 314 | 21 | 572 | 572 | 210.9846
2012-01-01 | 220 | 314 | 21 | 595 | 595 | 209.3832
2013-01-01 | 220 | 314 | 21 | 606 | 606 | 207.7818
2014-01-01 | 220 | 314 | 21 | 593 | 593 | 206.1804
2015-01-01 | 220 | 314 | 21 | 575 | 575 | 204.579
2016-01-01 | 220 | 314 | 21 | 572 | 572 | 202.9776
2017-01-01 | 220 | 314 | 21 | 533 | 533 | 201.3762
2018-01-01 | 220 | 314 | 21 | 512 | 512 | 199.7748
2019-01-01 | 220 | 314 | 21 | 427 | 427 | 198.1734
Note on B2: Jakob Hindelang: change_rate - emissions change rate (positive for increase, neagative for decrease, within [0,1] value - fixed emissions in g/kWh
Note on A3: Jakob Hindelang: date of change

## refurb_rate_evolution
refurbishment rate evolution
date | rate
2006-01-01 | 0.013
2007-01-01 | 0.013
2008-01-01 | 0.013
2009-01-01 | 0.016
2010-01-01 | 0.02
2011-01-01 | 0.02
2012-01-01 | 0.02
2013-01-01 | 0.018
2014-01-01 | 0.018
2015-01-01 | 0.018
2016-01-01 | 0.016
2017-01-01 | 0.016
2018-01-01 | 0.016
2019-01-01 | 0.016
Note on A3: Jakob Hindelang: date of change
Note on B3: Jakob Hindelang: refurbishment rate within [0,1]